## Camel JSBSim Physics Calcs
42.4667 | [5 empty] | Prop & Clerget Moment of Inertia Calculations
[7 empty] | 1.4224 | radius of propellor in meters
[7 empty] | 18 | mass of propellor, kg (per 1918 spec book: http://books.google.com/books?id=dM8qAAAAMAAJ&pg=PA791&lpg=PA791&dq=sopwith+camel+%22weight+of+wings%22&source=bl&ots=uQJawBEvdL&sig=ectotxNiSI9A0GR-QleJJ3QOYRY&hl=en&ei=eLvCTpiJJZGpsALDqcSLCw&sa=X&oi=book_result&ct=result&resnum=1&ved=0CBoQ6AEwAA#v=onepage&q=sopwith%20camel%20%22weight%20of%20wings%22&f=false) |  | 15.9091 | mass of propellor, kg (mass of actual propellor made here: http://www.theaerodrome.com/forum/aircraft/46868-sopwith-camel-propeller.html)
45.7333 | [6 empty] | 6.0697 | mass moment of inertia of slender rod, radius R (1/12 * half of m * L^2)
in kg - m^2
[6 empty] | 12.1393 | 12.1393 | X2 for entire propellor
234.6667 | [6 empty] | 4.4768 | moment of inertia
in slug - ft ^2
80 | 2.25 | [5 empty] | 8.9535 | X2 for entire propellor
16.875
[7 empty] | 0.381 | radius of clerget cylinders in meters (from center to tip of cylinder, estimated; stroke is 6.3 in and the radius is a bit more than 2X that)
1.1643 | [5 empty] | 40.64 | 18.4727 | mass of ONE CYLINDER/one ninth of the rotating mass of the Clerget, in kg. It weighs 381 lb all told, all but the crankshaft rotated, so we're assuming 96% rotating mass, then divide by 9 to get one 'cylinder').
17.4646 | [6 empty] | 0.89384 | mass moment of inertia of slender rod, radius R (1/12 m L^2)
1.0209 | [7 empty] | in kg - m^2 |  |  |  | 8.5
[7 empty] | 8.0446 | X9 for entire clerget |  |  |  | 5.35 | 8.45
1.1752 | [11 empty] | 0.62941 | 0.99412
[7 empty] | 0.65926 | moment of inertia of one cylinder/ one ninth of the clerget
in slug - ft ^2
800 | RPM | [5 empty] | 5.9334 | X9 for entire clerget
1 | vel kts
1.6878 | [6 empty] | Clerget info source: http://www.pilotfriend.com/aero_engines/aero_clerget.htm
9.3333 | Propellor length | [5 empty] | TOTAL moment of inertia for prop plus engine:
13.3333 | rps | [5 empty] | 20.1839 | in kg - m^2
0.013563 | [6 empty] | 14.8869 | in slug - ft ^2
What is the mass of a Camel propellor?
Historical docs:
Gnome engine + prop: | [6 empty] | 264 | lbs - ft^2
See: Gyroscopic Couples in Historical Docs directory | [6 empty] | 8.2054 | slug - ft^2 | 0.031081 | pound - slug conversion
[7 empty] | 11.125 | kg - m^2 | 0.73756 | slug-ft^2 - kg-m^2 conversion
Clerget 130 HP engine + prop ("rough estimate") | [5 empty] | Prop | 2.2 | slug-ft^2
See: Report on Accidents in Historical Docs Directory | [5 empty] | Engine | 7 | slug-ft^2
[6 empty] | TOTAL | 9.2 | slug-ft^2
[7 empty] | 12.4735 | kg - m^2
Another estimate of Clerget 130HP:
Source: http://www.theaerodrome.com/forum/aircraft/45869-sopwith-camel-myth-5.html
I've tried to estimate the moment of inertia myself by simplifying the rotary engine into a combination of four homogeneous, dense rings spaced at equal intervals around the propeller axis. The centre of the engine could be expected to be a bit denser than the pistons, so I'm using (centre outwards): 40%, 30%, 20%, 10% of the mass. Engine mass 150 kg, diameter 4 ft.
The result: Moment of inertia 17.4 kgm^2.
For the propeller (mass 7.9 kg, diameter 9 ft): 5.0 kgm^2.
So the rotary engine would have 3.5 times the moment of inertia of the propeller, and accordingly, the propeller density should be set to 1.1 to simulate the moments of both combined. (I'm using the 0.25 relative density pointed out for maple.)
[6 empty] | Prop | 5 | kg - m^2
[6 empty] | Engine | 17.4 | kg - m^2
[6 empty] | TOTAL | 22.4 | kg - m^2
Demo of camel takeoff/landing: |  |  |  |  | Prop thrust calculations. We know what it should be at two spots, 115 kt @ 1250 RPM and 60 KT @1150 RPM and max climb (about 16.67 fps)
[5 empty] | 0.00012497 | thrust/prop diam ^ 4 (feet)/ velocity ^ 2 (fps)
http://www.youtube.com/watch?v=VT9wtDNiKaI | [5 empty] | for Camel at 115 kts
0.0019
[5 empty] | 0.065772 | Ct for sopwith Max speed, 115 MPH @ 1250 RPM
| orig | 2011-02-03 |  |  | 0.9982 | V/nD
ixx | 708 | 472.0002 | 354
iyy | 609 | 406.0002 | 304.5
izz | 1223 | 815.3337 | 611.5 |  | 0.00014369 | thrust/prop diam ^ 4 (feet)/ velocity ^ 2 (fps)
ixz | 0 |  |  |  |  | for Camel at 70 kts and climbing at 16 fps
iyz | 0 |  |  |  | 0.0019
ixy | 0
[5 empty] | 0.075629 | Ct for sopwith Max speed, 70 KNOTS @ 1150 RPM, climbing @ 16.66 fps
[5 empty] | 0.6078 | V/nD
60 kts @ 1150 RPM, climbing 16.66 fps
Source: http://naca.central.cranfield.ac.uk/reports/arc/rm/448.pdf
Moment of Inertia of Wings only, Ixx
Weight of wings: |  | 5.5 | kg/m^2 | Source: http://books.google.com/books?id=dM8qAAAAMAAJ&pg=PA791&lpg=PA791&dq=sopwith+camel+%22weight+of+wings%22&source=bl&ots=uQJawBEvdL&sig=ectotxNiSI9A0GR-QleJJ3QOYRY&hl=en&ei=eLvCTpiJJZGpsALDqcSLCw&sa=X&oi=book_result&ct=result&resnum=1&ved=0CBoQ6AEwAA#v=onepage&q=sopwith%20camel%20%22weight%20of%20wings%22&f=false
Wing area: |  | 21.46 | m^2 | Source: http://en.wikipedia.org/wiki/Sopwith_Camel
Weight of wings: |  | 118.03 | kg
Wingspan: |  | 8.57 | m^2 | Source: http://books.google.com/books?id=dM8qAAAAMAAJ&pg=PA791&lpg=PA791&dq=sopwith+camel+%22weight+of+wings%22&source=bl&ots=uQJawBEvdL&sig=ectotxNiSI9A0GR-QleJJ3QOYRY&hl=en&ei=eLvCTpiJJZGpsALDqcSLCw&sa=X&oi=book_result&ct=result&resnum=1&ved=0CBoQ6AEwAA#v=onepage&q=sopwith%20camel%20%22weight%20of%20wings%22&f=false
|  | 722.3918 | kg * m^2 | Moment of Inertia (=m * L^2 / 12)
|  | 532.809 | slug * ft^2
Moment of inertia of rest of AC except wings, Ixx
|  | 563.7882 | kg
|  | 1 | m
|  | 281.8941 | kg * m^2 | Moment of Inertia (=m * L^2 / 2)
|  | 207.9145 | slug * ft^2
TOTAL moment of inertia, Ixx
|  | 1004.2859 | kg * m^2
|  | 740.7234 | slug * ft^2
CONVERSION
1.3558 | kg*m2 TO slug*ft2
0.73756

## Camel JSBSim Climb vs Speed1.3b
SOPWITH CAMEL: A REALISTIC JSBSIM FLIGHT MODEL, Ver. 1.3
Speed/Climb Rate Comparison with 1917 Flight Data
Source of the 1917 Camel Speed/Climb Rate data: http://home.comcast.net/~clipper-108/AIAAPaper2005-119.pdf, page 7.
JSBSim Data
FG 2.10.0.3, 30 March 2013, 10,000 feet altitude, Camel 1.3
| Conv factors: | kt/mph | s/m
|  | 0.86898 | 60
vc-kts | v-down-fps |  |  |  | vtrue
Speed (kts) | Verticle Speed (fps) | Speed (mph) | Verticle Speed (fpm)
47.8 | 11.8 | 55.0073 | 708 |  | 56 |  | 64.4437
46.2 | 10.8 | 53.166 | 648 | 13 | 54 |  | 62.1421
44.6 | 10.4 | 51.3248 | 624 | 17 | 53 |  | 60.9913
64.7 | 8.6 | 74.4555 | 516 |  | 75.7 |  | 87.114
59.3 | 10.8 | 68.2412 | 648 |  | 69.8 | 1.1704 | 80.3244
71.8 | 5.1 | 82.626 | 306 |  | 84.2 | 1.1727 | 96.8957
58.3 | 11.3 | 67.0905 | 678 |  | 68.3 | 1.1715 | 78.5983
56.63 | 11.9 | 65.1687 | 714 |  | 66.3 | 1.1708 | 76.2967
55.11 | 11.9 | 63.4195 | 714 |  | 64.8 | 1.1758 | 74.5705
53.8 | 12 | 61.912 | 720 |  | 63.1 | 1.1729 | 72.6142
51.7 | 11.5 | 59.4953 | 690 |  | 60.9 | 1.1779 | 70.0825
49.4 | 12.2 | 56.8485 | 732 |  | 57.8 | 1.17 | 66.5151
78 | 2.3 | 89.7608 | 138 |  | 91.3 | 1.1705 | 105.0662
85 | 0 | 97.8163 | 0 |  | 99 | 1.1647 | 113.9272
99.2 | -12.7 | 114.1574 | -762 |  | 114.8 | 1.1573 | 132.1095
|  | 0 | 0
Historical Data (p. 7, http://home.comcast.net/~clipper-108/AIAAPaper2005-119.pdf )
Climb Performance 10,000 ft - 1917
Numbers are estimated from the graph, p. 7
|  | Speed (mph) | Verticle Speed (fpm)
|  | 47 | 625
|  | 50 | 650
|  | 60 | 680
|  | 70 | 650
|  | 80 | 550
|  | 90 | 380
|  | 100 | 175
|  | 106 | 0
|  | 111 | -200
|  | 115 | -325
Lift data
Drag data
Prop data
Engine data
|  | 380 | current
|  | 422 | bit high
|  | 408 | right on
Note on A48: Brent Hugh: <function name="aero/force/Lift_alpha"> <description>Lift due to alpha</description> <product> <property>aero/qbar-psf</property> <property>metrics/Sw-sqft</property> <property>aero/function/kCLge</property> <value>1</value> <table> <!-- <independentVar>aero/alpha-rad</independentVar> <tableData> -0.2 -0.5 0 0.15 0.23 1 0.3 1.03 0.6 0.4 </tableData> --> <!-- the lift data is based on wind tunnel data from: On the Effect of Cutting a Hole in the Top Plan of a Biplane By C.H. Powell, Repots and Memoranda (New Series), No. 419, Feb 1918 That includes data for the wings only, so it has been massaged to approximate the entire AC and also extended to create data for -90 to 90 degrees. See Camel-JSBSim-calcs-2011-10D.xls in Docs directory for details. --> <independentVar>aero/alpha-deg</independentVar> <tableData> -90 0 -60 -0.175 -30 -0.7 -20 -1.05 -14 -0.896 -12 -0.78575 -10 -0.66325 -8 -0.5355 -6 -0.4277 -4 -0.203 -3 -0.0847 -2 0.0315 -1 0.1407 0 0.259 1 0.39445 2 0.53445 3 0.66325 4 0.78575 5 0.896 6 1.0045 8 1.2075 10 1.3825 12 1.568 14 1.7325 16 1.8585 18 1.8655 20 1.8235 30 1.225 60 0.525 90 0 </tableData> <!-- The lift data from LesterBoffo --> <!-- <independentVar>aero/alpha-rad</independentVar> <tableData> -0.2793 -1.298 -0.1396 -0.5118 -0.1047 -0.3244 -0.0698 -0.1446 -0.0349 0.0581 0.000 0.170 0.01745 0.355 0.03491 0.536 0.0428 0.69 0.0523 0.84 0.06981 0.984 0.1047 1.045 0.1396 1.18 0.1745 1.316 0.1918 1.59 0.2443 1.565 0.2793 1.491 0.3142 1.383 0.3316 1.214 0.3491 1.191 0.3665 1.037 0.3840 0.8031 0.436 0.6785 </tableData> --> </table> </product> </function>
Note on A49: Brent Hugh: <function name="aero/force/Drag_basic"> <description>Drag at zero lift</description> <product> <property>aero/qbar-psf</property> <property>metrics/Sw-sqft</property> <!-- Zero Lift Drag Coefficient for Camel is 0.0378 per http://en.wikipedia.org/wiki/Sopwith_Camel--> <!-- Cruising speed for Camel with 130 HP Clerget, per SopwithCamelSpecs-1955.pdf - Flight, "Sopwith Camel", 22 April 1955, is 115 mph @ 6500 ft = 99.3 kts 113 mph @ 10000 ft = 98.2 kts 106.5 mph @ 15000 ft = 92.5 kts 2013/04/13 measured w/ 0.0378 for Cd0: 6500 = 100.4 kts IAS 115.2 KTS GROUNDSPEED 110.8 kts vtrue 10000 = 92.5 kts IAS 110.7 KTS GROUNDSPEED 107.7 kts vtrue 15000 = 82.8 kts IAS 109.2 KTS GROUNDSPEED 104.8 kts vtrue 2013/04/13 measured w/ 0.0478 for Cd0: 6500 = 91.9 kts IAS 97.49 KTS GROUNDSPEED 101.8 kts vtrue 10000 = 85.7 kts IAS 100.4 KTS GROUNDSPEED 99.9 kts vtrue 15000 = 76.0 kts IAS 91.2 KTS GROUNDSPEED 95.7 kts vtrue Climb to 6500 ft = 6 min 0 sec 10000 ft = 10 min 35 sec 15000 ft = 20 min 40 sec --> <!-- This is tweaked below to give us our known top speed of 115MPH/99.8kts in level flight @ sea level it might be better to tweak the engine/propulsion instead but this is working for now. --> <value>0.0378 </value> </product> </function> <function name="aero/force/Drag_induced"> <description>Induced drag</description> <product> <property>aero/qbar-psf</property> <property>metrics/Sw-sqft</property> <property>aero/function/kCDge</property> <value>2</value> <!-- because the drag data is from the wings only we use this factor to adjust is so that it matches published speed & climb data for the Camel A/C as a whole --> <table> <independentVar>aero/alpha-deg</independentVar> <tableData> -90 3.4785 -60 1.7285 -30 0.4785 -20 0.1285 -14 0.07475 -12 0.0585 -10 0.04475 -8 0.03225 -6 0.024 -4 0.010875 -3 0.006375 -2 0.003375 -1 0.001625 0 0.00025 1 0 2 0.000375 3 0.00175 4 0.00425 5 0.007875 6 0.012125 8 0.02175 10 0.0325 12 0.044625 14 0.057875 16 0.075125 18 0.114625 20 0.16725 30 0.4785 60 1.7285 90 3.4785 </tableData> </table> </product> </function>
Note on A50: Brent Hugh: <table name="C_THRUST" type="internal"> <!-- <tableData> 0 0.092 0.01 0.092 0.1 0.08716 0.2 0.08188 0.3 0.07744 0.4 0.073 0.5 0.0694 0.5358 0.06768 0.64 0.065 0.8 0.06 0.976 0.052013 1.03 0.04536 1.1 0.03312 1.2 0.0144 1.3 -0.0216 1.5 -0.0864 1.7 -0.18 1.9 -0.36 2 -0.72 3 -0.72 5 -0.72 </tableData> --> <tableData> 0 0.112 0.01 0.111 0.1 0.11 0.2 0.1 0.3 0.09 0.4 0.08 0.5 0.07 0.5358 0.06 0.64 0.05 0.8 0.04 0.976 0.03120768 1.03 0.027216 1.1 0.019872 1.2 0.00864 1.3 -0.01296 1.5 -0.05184 1.7 -0.108 1.9 -0.216 2 -0.432 3 -0.432 5 -0.432 </tableData> </table> <table name="C_POWER" type="internal"> <!-- <tableData> 0 0.06453 0.01 0.06453 0.1 0.064 0.2 0.06353 0.3 0.062195 0.4 0.060133 0.5 0.058 0.5358 0.056814 0.64 0.055 0.8 0.05184 0.976 0.049032 1.03 0.047816 1.1 0.04286 1.2 0.036 1.3 0.0216 1.5 -0.0072 1.7 -0.036 1.9 -0.0864 2 -0.0864 3 -0.1152 5 -0.288 </tableData> --> <tableData> 0 0.0561411 0.01 0.0561411 0.1 0.05568 0.2 0.0552711 0.3 0.054109824 0.4 0.052315884 0.5 0.05046 0.5358 0.04942818 0.64 0.04785 0.8 0.0451008 0.976 0.04265784 1.03 0.04159992 1.1 0.0372882 1.2 0.03132 1.3 0.018792 1.5 -0.006264 1.7 -0.03132 1.9 -0.075168 2 -0.075168 3 -0.100224 5 -0.25056 </tableData> </table>
Note on A51: Brent Hugh: <?xml version="1.0"?> <!-- File: Clerget9B.xml Author: Aero-Matic v 0.82 Inputs: name: Clerget9B type: piston power: 130 hp augmented? no injected? no the clerget 130hp 9b is as follows: no. of cylinders...........................9 bore..........................................120 mm stroke........................................160 mm weight complete...........................381 lbs compression ratio..........................4:1 normal h.p....................................130 effective h.p.................................135 r.p.m...........................................12 50 oil consumption per h.p. hour............ 0.09 pints petrol consumption per h.p. hour....... 0.74 pints [0.74 pints = 0.0925 gallons; 6.073 pounds per gallon of gasoline = .5617525 pounds per hp hr. In grams per kW hr that is 341.701125 ] the 110 hp 9z is: no. of cylinders..............................9 bore.............................................1 20 mm stroke..........................................16 0 mm weight complete.............................397 lbs compression ratio............................4:1 normal h.p.....................................110 effective h.p..................................115 r.p.m............................................. 1180 oil consumption per h.p. hour............ 0.14 pints petrol consumption per h.p. hour........ 0.75 pints the 140 hp 9bf *is: no. of cylinders ................................9 bore.............................................. .120 mm stroke............................................ .172 mm weight complete...............................381 lbs compression ratio..............................5.3:1 normal h.p.......................................140 effective h.p....................................153 r.p.m............................................. .1250 oil consumption per h.p. hour.............. 0.11 pints petrol consumption per h.p. hour......... 0.59 pints SRC: http://www.theaerodrome.com/forum/2001/10278-clerget-9b-fuel-consumption.html --> <piston_engine name="Clerget9B"> <minmp unit="INHG"> 23.0 </minmp> <maxmp unit="INHG"> 28.5 </maxmp> <displacement unit="IN3"> 993.8 </displacement> <maxhp unit="HP"> 130.00 </maxhp> <cycles> 4.0 </cycles> <idlerpm> 300.0 </idlerpm> <maxrpm> 1250.0 </maxrpm> <maxthrottle> 1.0 </maxthrottle><!-- Deprecated --> <minthrottle> 0.1 </minthrottle><!-- Deprecated --> <sparkfaildrop> 0.17 </sparkfaildrop> <volumetric-efficiency> 0.673 </volumetric-efficiency> <!-- Optional items that affect engine performance --> <!-- Defining <bsfc> over-rides the built-in horsepower calculations --> <bsfc unit="LBS/HP*HR"> 0.54 </bsfc> <!-- 0.5617525 is the calculated amount but the JSBSim manual says that JSBSim incorporates some of this internally so the number may need to be reduced some. 0.353 gives the rated top speed of 116 kts for the Camel at high rpm with unaltered CamelProp.xml. But with the adjusted CamelProp C_THRUST values it is more like .50--> <stroke unit="IN"> 6.2992 </stroke> <bore unit="IN"> 4.72441 </bore> <cylinders> 9.0 </cylinders> <compression-ratio> 4.0 </compression-ratio> </piston_engine>

## Camel JSBSim Climb vs Speed1.3a
SOPWITH CAMEL: A REALISTIC JSBSIM FLIGHT MODEL, Ver. 1.3
Speed/Climb Rate Comparison with 1917 Flight Data
Source of the 1917 Camel Speed/Climb Rate data: http://home.comcast.net/~clipper-108/AIAAPaper2005-119.pdf, page 7.
JSBSim Data
FG 2.10.0.3, 30 March 2013, 10,000 feet altitude, Camel 1.3
| Conv factors: | kt/mph | s/m
|  | 0.86898 | 60
vtrue-kts | v-down-fps
Speed (kts) | Verticle Speed (fps) | Speed (mph) | Verticle Speed (fpm)
|  | 0 | 0
|  | 0 | 0
|  | 0 | 0
|  | 0 | 0
|  | 0 | 0
|  | 0 | 0
42.5 | 10.25 | 48.9081 | 615
107.9 | -12.7 | 124.1691 | -762
90.25 | 0.6 | 103.8579 | 36
77 | 7 | 88.61 | 420
61.7 | 10.7 | 71.0031 | 642
51 | 12 | 58.6898 | 720
47.75 | 11.5 | 54.9497 | 690
Historical Data (p. 7, http://home.comcast.net/~clipper-108/AIAAPaper2005-119.pdf )
Climb Performance 10,000 ft - 1917
Numbers are estimated from the graph, p. 7
|  | Speed (mph) | Verticle Speed (fpm)
|  | 47 | 625
|  | 50 | 650
|  | 60 | 680
|  | 70 | 650
|  | 80 | 550
|  | 90 | 380
|  | 100 | 175
|  | 106 | 0
|  | 111 | -200
|  | 115 | -325
Lift data
Drag data
Prop data
Engine data
Note on A45: Brent Hugh: <function name="aero/force/Lift_alpha"> <description>Lift due to alpha</description> <product> <property>aero/qbar-psf</property> <property>metrics/Sw-sqft</property> <property>aero/function/kCLge</property> <value>1</value> <table> <!-- <independentVar>aero/alpha-rad</independentVar> <tableData> -0.2 -0.5 0 0.15 0.23 1 0.3 1.03 0.6 0.4 </tableData> --> <!-- the lift data is based on wind tunnel data from: On the Effect of Cutting a Hole in the Top Plan of a Biplane By C.H. Powell, Repots and Memoranda (New Series), No. 419, Feb 1918 That includes data for the wings only, so it has been massaged to approximate the entire AC and also extended to create data for -90 to 90 degrees. See Camel-JSBSim-calcs-2011-10D.xls in Docs directory for details. --> <independentVar>aero/alpha-deg</independentVar> <tableData> -90 0 -60 -0.175 -30 -0.7 -20 -1.05 -14 -0.896 -12 -0.78575 -10 -0.66325 -8 -0.5355 -6 -0.4277 -4 -0.203 -3 -0.0847 -2 0.0315 -1 0.1407 0 0.259 1 0.39445 2 0.53445 3 0.66325 4 0.78575 5 0.896 6 1.0045 8 1.2075 10 1.3825 12 1.568 14 1.7325 16 1.8585 18 1.8655 20 1.8235 30 1.225 60 0.525 90 0 </tableData> <!-- The lift data from LesterBoffo --> <!-- <independentVar>aero/alpha-rad</independentVar> <tableData> -0.2793 -1.298 -0.1396 -0.5118 -0.1047 -0.3244 -0.0698 -0.1446 -0.0349 0.0581 0.000 0.170 0.01745 0.355 0.03491 0.536 0.0428 0.69 0.0523 0.84 0.06981 0.984 0.1047 1.045 0.1396 1.18 0.1745 1.316 0.1918 1.59 0.2443 1.565 0.2793 1.491 0.3142 1.383 0.3316 1.214 0.3491 1.191 0.3665 1.037 0.3840 0.8031 0.436 0.6785 </tableData> --> </table> </product> </function>
Note on A46: Brent Hugh: <function name="aero/force/Drag_basic"> <description>Drag at zero lift</description> <product> <property>aero/qbar-psf</property> <property>metrics/Sw-sqft</property> <!-- Zero Lift Drag Coefficient for Camel is 0.0378 per http://en.wikipedia.org/wiki/Sopwith_Camel--> <!-- Cruising speed for Camel with 130 HP Clerget, per SopwithCamelSpecs-1955.pdf - Flight, "Sopwith Camel", 22 April 1955, is 115 mph @ 6500 ft = 99.3 kts 113 mph @ 10000 ft = 98.2 kts 106.5 mph @ 15000 ft = 92.5 kts 2013/04/13 measured w/ 0.0378 for Cd0: 6500 = 100.4 kts IAS 115.2 KTS GROUNDSPEED 110.8 kts vtrue 10000 = 92.5 kts IAS 110.7 KTS GROUNDSPEED 107.7 kts vtrue 15000 = 82.8 kts IAS 109.2 KTS GROUNDSPEED 104.8 kts vtrue 2013/04/13 measured w/ 0.0478 for Cd0: 6500 = 91.9 kts IAS 97.49 KTS GROUNDSPEED 101.8 kts vtrue 10000 = 85.7 kts IAS 100.4 KTS GROUNDSPEED 99.9 kts vtrue 15000 = 76.0 kts IAS 91.2 KTS GROUNDSPEED 95.7 kts vtrue Climb to 6500 ft = 6 min 0 sec 10000 ft = 10 min 35 sec 15000 ft = 20 min 40 sec --> <!-- This is tweaked below to give us our known top speed of 115MPH/99.8kts in level flight @ sea level it might be better to tweak the engine/propulsion instead but this is working for now. --> <value>0.0378 </value> </product> </function> <function name="aero/force/Drag_induced"> <description>Induced drag</description> <product> <property>aero/qbar-psf</property> <property>metrics/Sw-sqft</property> <property>aero/function/kCDge</property> <value>2</value> <!-- because the drag data is from the wings only we use this factor to adjust is so that it matches published speed & climb data for the Camel A/C as a whole --> <table> <independentVar>aero/alpha-deg</independentVar> <tableData> -90 3.4785 -60 1.7285 -30 0.4785 -20 0.1285 -14 0.07475 -12 0.0585 -10 0.04475 -8 0.03225 -6 0.024 -4 0.010875 -3 0.006375 -2 0.003375 -1 0.001625 0 0.00025 1 0 2 0.000375 3 0.00175 4 0.00425 5 0.007875 6 0.012125 8 0.02175 10 0.0325 12 0.044625 14 0.057875 16 0.075125 18 0.114625 20 0.16725 30 0.4785 60 1.7285 90 3.4785 </tableData> </table> </product> </function>
Note on A47: Brent Hugh: <table name="C_THRUST" type="internal"> <!-- <tableData> 0 0.092 0.01 0.092 0.1 0.08716 0.2 0.08188 0.3 0.07744 0.4 0.073 0.5 0.0694 0.5358 0.06768 0.64 0.065 0.8 0.06 0.976 0.052013 1.03 0.04536 1.1 0.03312 1.2 0.0144 1.3 -0.0216 1.5 -0.0864 1.7 -0.18 1.9 -0.36 2 -0.72 3 -0.72 5 -0.72 </tableData> --> <tableData> 0 0.112 0.01 0.111 0.1 0.11 0.2 0.1 0.3 0.09 0.4 0.08 0.5 0.07 0.5358 0.06 0.64 0.05 0.8 0.04 0.976 0.03120768 1.03 0.027216 1.1 0.019872 1.2 0.00864 1.3 -0.01296 1.5 -0.05184 1.7 -0.108 1.9 -0.216 2 -0.432 3 -0.432 5 -0.432 </tableData> </table> <table name="C_POWER" type="internal"> <!-- <tableData> 0 0.06453 0.01 0.06453 0.1 0.064 0.2 0.06353 0.3 0.062195 0.4 0.060133 0.5 0.058 0.5358 0.056814 0.64 0.055 0.8 0.05184 0.976 0.049032 1.03 0.047816 1.1 0.04286 1.2 0.036 1.3 0.0216 1.5 -0.0072 1.7 -0.036 1.9 -0.0864 2 -0.0864 3 -0.1152 5 -0.288 </tableData> --> <tableData> 0 0.0561411 0.01 0.0561411 0.1 0.05568 0.2 0.0552711 0.3 0.054109824 0.4 0.052315884 0.5 0.05046 0.5358 0.04942818 0.64 0.04785 0.8 0.0451008 0.976 0.04265784 1.03 0.04159992 1.1 0.0372882 1.2 0.03132 1.3 0.018792 1.5 -0.006264 1.7 -0.03132 1.9 -0.075168 2 -0.075168 3 -0.100224 5 -0.25056 </tableData> </table>
Note on A48: Brent Hugh: <?xml version="1.0"?> <!-- File: Clerget9B.xml Author: Aero-Matic v 0.82 Inputs: name: Clerget9B type: piston power: 130 hp augmented? no injected? no the clerget 130hp 9b is as follows: no. of cylinders...........................9 bore..........................................120 mm stroke........................................160 mm weight complete...........................381 lbs compression ratio..........................4:1 normal h.p....................................130 effective h.p.................................135 r.p.m...........................................12 50 oil consumption per h.p. hour............ 0.09 pints petrol consumption per h.p. hour....... 0.74 pints [0.74 pints = 0.0925 gallons; 6.073 pounds per gallon of gasoline = .5617525 pounds per hp hr. In grams per kW hr that is 341.701125 ] the 110 hp 9z is: no. of cylinders..............................9 bore.............................................1 20 mm stroke..........................................16 0 mm weight complete.............................397 lbs compression ratio............................4:1 normal h.p.....................................110 effective h.p..................................115 r.p.m............................................. 1180 oil consumption per h.p. hour............ 0.14 pints petrol consumption per h.p. hour........ 0.75 pints the 140 hp 9bf *is: no. of cylinders ................................9 bore.............................................. .120 mm stroke............................................ .172 mm weight complete...............................381 lbs compression ratio..............................5.3:1 normal h.p.......................................140 effective h.p....................................153 r.p.m............................................. .1250 oil consumption per h.p. hour.............. 0.11 pints petrol consumption per h.p. hour......... 0.59 pints SRC: http://www.theaerodrome.com/forum/2001/10278-clerget-9b-fuel-consumption.html --> <piston_engine name="Clerget9B"> <minmp unit="INHG"> 23.0 </minmp> <maxmp unit="INHG"> 28.5 </maxmp> <displacement unit="IN3"> 993.8 </displacement> <maxhp unit="HP"> 130.00 </maxhp> <cycles> 4.0 </cycles> <idlerpm> 300.0 </idlerpm> <maxrpm> 1250.0 </maxrpm> <maxthrottle> 1.0 </maxthrottle><!-- Deprecated --> <minthrottle> 0.1 </minthrottle><!-- Deprecated --> <sparkfaildrop> 0.17 </sparkfaildrop> <volumetric-efficiency> 0.673 </volumetric-efficiency> <!-- Optional items that affect engine performance --> <!-- Defining <bsfc> over-rides the built-in horsepower calculations --> <bsfc unit="LBS/HP*HR"> 0.54 </bsfc> <!-- 0.5617525 is the calculated amount but the JSBSim manual says that JSBSim incorporates some of this internally so the number may need to be reduced some. 0.353 gives the rated top speed of 116 kts for the Camel at high rpm with unaltered CamelProp.xml. But with the adjusted CamelProp C_THRUST values it is more like .50--> <stroke unit="IN"> 6.2992 </stroke> <bore unit="IN"> 4.72441 </bore> <cylinders> 9.0 </cylinders> <compression-ratio> 4.0 </compression-ratio> </piston_engine>

## Camel JSBSim Climb vs Speed1.3
SOPWITH CAMEL: A REALISTIC JSBSIM FLIGHT MODEL, Ver. 1.0
Speed/Climb Rate Comparison with 1917 Flight Data
Source of the 1917 Camel Speed/Climb Rate data: http://home.comcast.net/~clipper-108/AIAAPaper2005-119.pdf, page 7.
Ver. 1.0 hasn't been tweaked to this particular data; it was tweaked to fit other published speed and climb data; this data set was used as a check.
JSBSim Data
FG 2.10.0.3, 30 March 2013, 10,000 feet altitude, Camel 1.3
| Conv factors: | kt/mph | s/m
|  | 0.86898 | 60
vtrue-kts | v-down-fps
Speed (kts) | Verticle Speed (fps) | Speed (mph) | Verticle Speed (fpm)
109.6 | -11.25 | 126.1255 | -675
107.8 | -8.3 | 124.0541 | -498
101.8 | 3 | 117.1494 | 180
93.4 | 2.5 | 107.4828 | 150
78.9 | 7.3 | 90.7965 | 438
71.3 | 7.23 | 82.0506 | 433.8
65.2 | 8.6 | 75.0308 | 516
59.5 | 6.5 | 68.4714 | 390
54.9 | 6.8 | 63.1778 | 408
53.4 | 7.3 | 61.4516 | 438
49.6 | 3 | 57.0787 | 180
59.2 | 2.3 | 68.1262 | 138
71.2 | 6 | 81.9355 | 360
Historical Data (p. 7, http://home.comcast.net/~clipper-108/AIAAPaper2005-119.pdf )
Climb Performance 10,000 ft - 1917
Numbers are estimated from the graph, p. 7
|  | Speed (mph) | Verticle Speed (fpm)
|  | 47 | 625
|  | 50 | 650
|  | 60 | 680
|  | 70 | 650
|  | 80 | 550
|  | 90 | 380
|  | 100 | 175
|  | 106 | 0
|  | 111 | -200
|  | 115 | -325

## Camel JSBSim Climb vs Speed1.0
SOPWITH CAMEL: A REALISTIC JSBSIM FLIGHT MODEL, Ver. 1.0
Speed/Climb Rate Comparison with 1917 Flight Data
Source of the 1917 Camel Speed/Climb Rate data: http://home.comcast.net/~clipper-108/AIAAPaper2005-119.pdf, page 7.
Ver. 1.0 hasn't been tweaked to this particular data; it was tweaked to fit other published speed and climb data; this data set was used as a check.
JSBSim Data
FG 2.10.0.3, 30 March 2013, 10,000 feet altitude, Camel 1.0
| Conv factors: | kt/mph | s/m
|  | 0.86898 | 60
Speed (kts) | Verticle Speed (fps) | Speed (mph) | Verticle Speed (fpm)
40.46 | 9.7 | 46.5605 | 582
43.8 | 10.42 | 50.4042 | 625.2
47.6 | 11.12 | 54.7771 | 667.2
51.4 | 11.15 | 59.1501 | 669
61.3 | 10.84 | 70.5428 | 650.4
73.8 | 8.34 | 84.9275 | 500.4
77.6 | 7.24 | 89.3005 | 434.4
86.4 | 1.89 | 99.4274 | 113.4
88.6 | 0 | 101.9591 | 0
89.3 | -0.35 | 102.7646 | -21
89.6 | 0.166 | 103.1099 | 9.96
96.2 | -8.62 | 110.705 | -517.2
101.6 | -14.7 | 116.9192 | -882
Historical Data (p. 7, http://home.comcast.net/~clipper-108/AIAAPaper2005-119.pdf )
Climb Performance 10,000 ft - 1917
Numbers are estimated from the graph, p. 7
|  | Speed (mph) | Verticle Speed (fpm)
|  | 47 | 625
|  | 50 | 650
|  | 60 | 680
|  | 70 | 650
|  | 80 | 550
|  | 90 | 380
|  | 100 | 175
|  | 106 | 0
|  | 111 | -200
|  | 115 | -325

## AOAvsDrag
Reynolds number calc
velocity f/s | velocity mph | chord length (ft) | Reynolds Number
| 45 | 4.5 | 1852875 | Real Camel @ 45 mph
| 100 | 4.5 | 4117500 | Real Camel @ 100 mph
76 | 23.1648 | 0.41667 | 88315.8 | RAF 15 airfoil wind tunnel, 5" chord, 76 ft/sec wind speed
On the Effect of Cutting a Hole in the Top Plan of a Biplane
By C.H. Powell, Repots and Memoranda (New Series), No. 419, Feb 1918
The data are from wind tunnel experiments on a model. The model included wings only, no body.
Forces and Moments on Biplane, Hole Open
AOA | Lift Coeff | Drag Coeff | L/D
-6 | -0.1222 | 0.0364 | -3.3571
-4 | -0.058 | 0.0259 | -2.2394
-3 | -0.0242 | 0.0223 | -1.0852
-2 | 0.009 | 0.0199 | 0.45226
-1 | 0.0402 | 0.0185 | 2.173
0 | 0.074 | 0.0174 | 4.2529
1 | 0.1127 | 0.0172 | 6.5523
2 | 0.1527 | 0.0175 | 8.7257
3 | 0.1895 | 0.0186 | 10.1882
4 | 0.2245 | 0.0206 | 10.8981
5 | 0.256 | 0.0235 | 10.8936
6 | 0.287 | 0.0269 | 10.6691
8 | 0.345 | 0.0346 | 9.9711
10 | 0.395 | 0.0432 | 9.1435
12 | 0.448 | 0.0529 | 8.4688
14 | 0.495 | 0.0635 | 7.7953
16 | 0.531 | 0.0773 | 6.8693
18 | 0.533 | 0.1089 | 4.8944
20 | 0.521 | 0.151 | 3.4503
Massaged for JSBSim
This could be improved by using actual formulas to extend the existing data
Camels Zero-Lift Drag Coefficient is .0378, so we have scaled drag to meet that at 0 deg AOA. (http://en.wikipedia.org/wiki/Zero-lift_drag_coefficient)
[5 empty] | Sqeezing in the degrees bec. stall speed is too high |  | NACA RAF15 data extended @ ends |  | NACA RAF15 data extended @ ends and zeroed out so we can used known value of .0378 for parasitic drag (in the jsb.xml file separately) |  | NACA RAF15 data extended, massaged as to the left, and also with the pre-stall drag knocked down a bit to try to better match turn performance & pre-stall climb behavior. |  |  | Sqeezing in the degrees to better match NACA data; pretty closely matches NACA ref # 537 for RAF15. |  |  |  | Sqeezing in the degrees bec. stall speed is too high |  | This simply scales drag by a certain factor to make it match the .0378 value |  |  | This scales it by 1.25 (under the assumption the surface area of the body + tail is about 25% of the two wings together) |  |  | This adds the factor needed to bring it to the known value of 0.0378 for Zero Lift Drag. The assumption here is that wings+25% is the drag due to those shapes and the remainder is relatively fixed and due to struts, wires, etc etc etc. The source data is wings only, not including wires, struts, or anything of that sort. Zero lift = -2 degrees. |  | This adds a factor needed to bring it to the known value of 0.0378 for Zero Lift Drag and NO scaling for body/tail. Zero lift = -2 degrees.
[21 empty] | 0.0378 |  |  | 0.0378
[15 empty] | 2 |  | 3.5 |  | 3.5 |  | 2.1724 |  |  | 1.25 |  |  | 0.012925 |  | 0.0179
AOA | Lift Coeff | Drag Coeff | L/D |  | AOA | Drag | AOA | Drag | AOA | Drag | AOA | Drag |  | AOA | Lift Coeff | AOA | Lift Coeff | L/D | 0 | AOA | Drag Coeff |  | AOA | Drag Coeff |  | AOA | Drag Coeff | AOA | Drag Coeff
-90 | 0 | 2.8 | 0 |  | -90 | 2.8 | -90 | 2.8 | -90 | 2.79 | -90 | 2.79 |  | -90 | 0 | -90 | 0 | -90 | 0 | -90 | 6.0828 |  | -90 | 3.5 |  | -90 | 3.5129 | -90 | 2.8179
-60 | -0.05 | 1.4 | -0.035714 |  | -60 | 1.4 | -60 | 1.4 | -60 | 1.39 | -60 | 1.39 |  | -60 | -0.1 | -60 | -0.175 | -60 | -0.175 | -60 | 3.0414 |  | -60 | 1.75 |  | -60 | 1.7629 | -60 | 1.4179
-30 | -0.2 | 0.4 | -0.5 |  | -30 | 0.4 | -30 | 0.4 | -30 | 0.39 | -30 | 0.39 |  | -30 | -0.4 | -30 | -0.7 | -30 | -0.7 | -30 | 0.86897 |  | -30 | 0.5 |  | -30 | 0.51292 | -30 | 0.4179
-20 | -0.3 | 0.12 | -2.5 |  | -16.6667 | 0.12 | -16.6667 | 0.12 | -16.6667 | 0.11 | -16.6667 | 0.11 |  | -16.6667 | -0.6 | -20 | -1.05 | -16.6667 | -1.05 | -20 | 0.26069 |  | -20 | 0.15 |  | -20 | 0.16292 | -20 | 0.1379
-14 | -0.256 | 0.077 | -3.3247 |  | -11.6667 | 0.077 | -11.6667 | 0.077 | -11.6667 | 0.067 | -11.6667 | 0.067 |  | -11.6667 | -0.512 | -14 | -0.896 | -11.6667 | -0.896 | -14 | 0.16728 |  | -14 | 0.09625 |  | -14 | 0.10917 | -14 | 0.0949
-12 | -0.2245 | 0.064 | -3.5078 |  | -10 | 0.064 | -10 | 0.064 | -10 | 0.054 | -10 | 0.054 |  | -10 | -0.449 | -12 | -0.78575 | -10 | -0.78575 | -12 | 0.13903 |  | -12 | 0.08 |  | -12 | 0.092925 | -12 | 0.0819
-10 | -0.1895 | 0.053 | -3.5755 |  | -8.3333 | 0.053 | -8.3333 | 0.053 | -8.3333 | 0.043 | -8.3333 | 0.043 |  | -8.3333 | -0.379 | -10 | -0.66325 | -8.3333 | -0.66325 | -10 | 0.11514 |  | -10 | 0.06625 |  | -10 | 0.079175 | -10 | 0.0709
-8 | -0.153 | 0.043 | -3.5581 |  | -6.6667 | 0.043 | -6.6667 | 0.043 | -6.6667 | 0.033 | -6.6667 | 0.033 |  | -6.6667 | -0.306 | -8 | -0.5355 | -6.6667 | -0.5355 | -8 | 0.093414 |  | -8 | 0.05375 |  | -8 | 0.066675 | -8 | 0.0609
-6 | -0.1222 | 0.0364 | -3.3571 |  | -5 | 0.0364 | -5 | 0.0364 | -5 | 0.0264 | -5 | 0.0264 |  | -5 | -0.2444 | -6 | -0.4277 | -5 | -0.4277 | -6 | 0.079076 |  | -6 | 0.0455 |  | -6 | 0.058425 | -6 | 0.0543
-4 | -0.058 | 0.0259 | -2.2394 |  | -3.3333 | 0.0259 | -3.3333 | 0.015 | -3.3333 | 0.005 | -3.3333 | 0.005 |  | -3.3333 | -0.116 | -4 | -0.203 | -3.3333 | -0.203 | -4 | 0.056266 |  | -4 | 0.032375 |  | -4 | 0.0453 | -4 | 0.0438
-3 | -0.0242 | 0.0223 | -1.0852 |  | -2.5 | 0.0223 | -2.5 | 0.013 | -2.5 | 0.003 | -2.5 | 0.003 |  | -2.5 | -0.0484 | -3 | -0.0847 | -2.5 | -0.0847 | -3 | 0.048445 |  | -3 | 0.027875 |  | -3 | 0.0408 | -3 | 0.0402
-2 | 0.009 | 0.0199 | 0.45226 |  | -1.6667 | 0.0199 | -1.6667 | 0.012 | -1.6667 | 0.002 | -1.6667 | 0.002 |  | -1.6667 | 0.018 | -2 | 0.0315 | -1.6667 | 0.0315 | -2 | 0.043231 |  | -2 | 0.024875 |  | -2 | 0.0378 | -2 | 0.0378
-1 | 0.0402 | 0.0185 | 2.173 |  | -0.83333 | 0.0185 | -0.83333 | 0.011 | -0.83333 | 0.001 | -0.83333 | 0.001 |  | -0.83333 | 0.0804 | -1 | 0.1407 | -0.83333 | 0.1407 | -1 | 0.04019 |  | -1 | 0.023125 |  | -1 | 0.03605 | -1 | 0.0364
0 | 0.074 | 0.0174 | 4.2529 |  | 0 | 0.0174 | 0 | 0.01 | 0 | 0 | 0 | 0 |  | 0 | 0.148 | 0 | 0.259 | 0 | 0.259 | 0 | 0.0378 |  | 0 | 0.02175 |  | 0 | 0.034675 | 0 | 0.0353
1 | 0.1127 | 0.0172 | 6.5523 |  | 0.83333 | 0.0172 | 0.83333 | 0.011 | 0.83333 | 0.001 | 0.83333 | 0.001 |  | 0.83333 | 0.2254 | 1 | 0.39445 | 0.83333 | 0.39445 | 1 | 0.037366 |  | 1 | 0.0215 |  | 1 | 0.034425 | 1 | 0.0351
2 | 0.1527 | 0.0175 | 8.7257 |  | 1.6667 | 0.0175 | 1.6667 | 0.015 | 1.6667 | 0.005 | 1.6667 | 0.005 |  | 1.6667 | 0.3054 | 2 | 0.53445 | 1.6667 | 0.53445 | 2 | 0.038017 |  | 2 | 0.021875 |  | 2 | 0.0348 | 2 | 0.0354
3 | 0.1895 | 0.0186 | 10.1882 |  | 2.5 | 0.0186 | 2.5 | 0.0175 | 2.5 | 0.0075 | 2.5 | 0.00735 | 0.98 | 2.5 | 0.379 | 3 | 0.66325 | 2.5 | 0.66325 | 3 | 0.040407 |  | 3 | 0.02325 |  | 3 | 0.036175 | 3 | 0.0365
4 | 0.2245 | 0.0206 | 10.8981 |  | 3.3333 | 0.0206 | 3.3333 | 0.0185 | 3.3333 | 0.0085 | 3.3333 | 0.008075 | 0.95 | 3.3333 | 0.449 | 4 | 0.78575 | 3.3333 | 0.78575 | 4 | 0.044752 |  | 4 | 0.02575 |  | 4 | 0.038675 | 4 | 0.0385
5 | 0.256 | 0.0235 | 10.8936 |  | 4.1667 | 0.0235 | 4.1667 | 0.0205 | 4.1667 | 0.0105 | 4.1667 | 0.00945 | 0.9 | 4.1667 | 0.512 | 5 | 0.896 | 4.1667 | 0.896 | 5 | 0.051052 |  | 5 | 0.029375 |  | 5 | 0.0423 | 5 | 0.0414
6 | 0.287 | 0.0269 | 10.6691 |  | 5 | 0.0269 | 5 | 0.025 | 5 | 0.015 | 5 | 0.01275 | 0.85 | 5 | 0.574 | 6 | 1.0045 | 5 | 1.0045 | 6 | 0.058438 |  | 6 | 0.033625 |  | 6 | 0.04655 | 6 | 0.0448
8 | 0.345 | 0.0346 | 9.9711 |  | 6.6667 | 0.0346 | 6.6667 | 0.035 | 6.6667 | 0.025 | 6.6667 | 0.02 | 0.8 | 6.6667 | 0.69 | 8 | 1.2075 | 6.6667 | 1.2075 | 8 | 0.075166 |  | 8 | 0.04325 |  | 8 | 0.056175 | 8 | 0.0525
10 | 0.395 | 0.0432 | 9.1435 |  | 8.3333 | 0.0432 | 8.3333 | 0.042 | 8.3333 | 0.032 | 8.3333 | 0.024 | 0.75 | 8.3333 | 0.79 | 10 | 1.3825 | 8.3333 | 1.3825 | 10 | 0.093848 |  | 10 | 0.054 |  | 10 | 0.066925 | 10 | 0.0611
12 | 0.448 | 0.0529 | 8.4688 |  | 10 | 0.0529 | 10 | 0.055 | 10 | 0.045 | 10 | 0.03375 | 0.75 | 10 | 0.896 | 12 | 1.568 | 10 | 1.568 | 12 | 0.11492 |  | 12 | 0.066125 |  | 12 | 0.07905 | 12 | 0.0708
14 | 0.495 | 0.0635 | 7.7953 |  | 11.6667 | 0.0635 | 11.6667 | 0.0733 | 11.6667 | 0.0633 | 11.6667 | 0.05064 | 0.8 | 11.6667 | 0.99 | 14 | 1.7325 | 11.6667 | 1.7325 | 14 | 0.13795 |  | 14 | 0.079375 |  | 14 | 0.0923 | 14 | 0.0814
16 | 0.531 | 0.0773 | 6.8693 |  | 13.3333 | 0.0773 | 13.3333 | 0.09 | 13.3333 | 0.08 | 13.3333 | 0.06 | 0.75 | 13.3333 | 1.062 | 16 | 1.8585 | 13.3333 | 1.8585 | 16 | 0.16793 |  | 16 | 0.096625 |  | 16 | 0.10955 | 16 | 0.0952
18 | 0.533 | 0.1089 | 4.8944 |  | 15 | 0.1089 | 15 | 0.135 | 15 | 0.125 | 15 | 0.1 | 0.8 | 15 | 1.066 | 18 | 1.8655 | 15 | 1.8655 | 18 | 0.23658 |  | 18 | 0.13612 |  | 18 | 0.14905 | 18 | 0.1268
20 | 0.521 | 0.151 | 3.4503 |  | 16.6667 | 0.151 | 16.6667 | 0.23 | 16.6667 | 0.22 | 16.6667 | 0.22 |  | 16.6667 | 1.042 | 20 | 1.8235 | 16.6667 | 1.8235 | 20 | 0.32803 |  | 20 | 0.18875 |  | 20 | 0.20167 | 20 | 0.1689
30 | 0.35 | 0.4 | 0.875 |  | 30 | 0.4 | 30 | 0.4 | 30 | 0.39 | 30 | 0.39 |  | 30 | 0.7 | 30 | 1.225 | 30 | 1.225 | 30 | 0.86897 |  | 30 | 0.5 |  | 30 | 0.51292 | 30 | 0.4179
60 | 0.15 | 1.4 | 0.10714 |  | 60 | 1.4 | 60 | 1.4 | 60 | 1.39 | 60 | 1.39 |  | 60 | 0.3 | 60 | 0.525 | 60 | 0.525 | 60 | 3.0414 |  | 60 | 1.75 |  | 60 | 1.7629 | 60 | 1.4179
90 | 0 | 2.8 | 0 |  | 90 | 2.8 | 90 | 2.8 | 90 | 2.79 | 90 | 2.79 |  | 90 | 0 | 90 | 0 | 90 | 0 | 90 | 6.0828 |  | 90 | 3.5 |  | 90 | 3.5129 | 90 | 2.8179
JSBSim as of 4/4/2013
AOA | Drag | [19 empty] | AOA | Drag
-90 | 1.5 | [19 empty] | -90 | 1.5
-20 | 0.9 | [19 empty] | -40 | 0.4
-15.5 | 0.051 | [19 empty] | -15.5 | 0.051
0 | 0.0378 | [19 empty] | 0 | 0.0378
15.5 | 0.051 | [19 empty] | 15.5 | 0.051
20 | 0.9 | [19 empty] | 40 | 0.4
90 | 1.5 | [19 empty] | 90 | 1.5
Aeromatic JSBSim
-1.57 1.500
-0.26 0.036 | [23 empty] | LIFT
0.00 0.028 | [23 empty] | AOA
0.26 0.036 | [23 empty] | Rad | Deg | Lift
1.57 1.500 | [23 empty] | -0.2 | -11.4592 | -0.5
[24 empty] | 0 | 0 | 0.15
[24 empty] | 0.23 | 13.178 | 1
-1.57 | -89.9544 | 1.5 | [21 empty] | 0.3 | 17.1887 | 1.03
-0.26 | -14.8969 | 0.036 | [21 empty] | 0.6 | 34.3775 | 0.4
0 | 0 | 0.028
0.26 | 14.8969 | 0.036 | [21 empty] | BETA DRAG
1.57 | 89.9544 | 1.5 | [22 empty] | Beta degrees | Drag
[25 empty] | -90 | 0.5
[25 empty] | -30 | 0.05
[25 empty] | 0 | 0
[25 empty] | 30 | 0.05
[25 empty] | 90 | 0.5
LesterBoffo's Lift & Drag Tables
"I've got the airfoil lift and drag polars from my Eastbourne Monoplane, and Sopwith One and one half-strutter if you wish to give them a try. They're in JSB sim formatting. Can't vouch for their complete historical accuracy, but they were derived from historical airfoil profiles drawn into XFLR5 at what I hope are close Reynolds numbers."
http://www.flightgear.org/forums/viewtopic.php?f=4&p=180729
AOA | AOA Deg | Lift
-0.2793 | -16.0027 | -1.298
-0.1396 | -7.9985 | -0.5118
-0.1047 | -5.9989 | -0.3244
-0.0698 | -3.9992 | -0.1446
-0.0349 | -1.9996 | 0.0581
0 | 0 | 0.17
0.01745 | 0.99981 | 0.355
0.03491 | 2.0002 | 0.536
0.0428 | 2.4523 | 0.69
0.0523 | 2.9966 | 0.84
0.06981 | 3.9998 | 0.984
0.1047 | 5.9989 | 1.045
0.1396 | 7.9985 | 1.18
0.1745 | 9.9981 | 1.316
0.1918 | 10.9893 | 1.59
0.2443 | 13.9974 | 1.565
0.2793 | 16.0027 | 1.491
0.3142 | 18.0023 | 1.383
0.3316 | 18.9993 | 1.214
0.3491 | 20.002 | 1.191
0.3665 | 20.9989 | 1.037
0.384 | 22.0016 | 0.8031
0.436 | 24.981 | 0.6785
AOA | AOA Deg | Drag
-1.57 | -89.9544 | 1.5
-0.28 | -16.0428 | 0.794
-0.14 | -8.0214 | 0.251
-0.105 | -6.0161 | 0.169
-0.07 | -4.0107 | 0.0441
-0.035 | -2.0054 | 0.018
0 | 0 | 0.0078
0.035 | 2.0054 | 0.0114
0.087 | 4.9847 | 0.0384
0.104 | 5.9588 | 0.078
0.157 | 8.9954 | 0.131
0.174 | 9.9695 | 0.196
0.209 | 11.9748 | 0.263
0.244 | 13.9802 | 0.386
0.279 | 15.9855 | 0.599
0.314 | 17.9909 | 0.827
0.332 | 19.0222 | 1.065
0.349 | 19.9962 | 1.3286
0.366 | 20.9703 | 1.3652
0.384 | 22.0016 | 1.491
0.419 | 24.0069 | 1.494
1.57 | 89.9544 | 1.5

## Sheet5
| -10 | 0 | 15 | 25 | 35 | 45 | 55 | 65 | 90
-0.2 | -0.0734 | 0.0413 | 0.1503 | 0.1842 | 0.203 | 0.2142 | 0.1974 | 0.1691 | 0
0 | -0.109 | 0 | 0.1503 | 0.1842 | 0.203 | 0.2162 | 0.2021 | 0.1691 | 0
0.2 | -0.1222 | -0.0376 | 0.1297 | 0.1804 | 0.2001 | 0.2162 | 0.2021 | 0.1691 | 0
0.4 | -0.1222 | -0.0873 | 0.0977 | 0.1786 | 0.1963 | 0.2142 | 0.2021 | 0.1691 | 0
0.6 | -0.1222 | -0.1222 | 0.0517 | 0.1607 | 0.1879 | 0.2087 | 0.1992 | 0.1691 | 0
0.8 | -0.1222 | -0.1222 | 0.0029 | 0.1203 | 0.1824 | 0.2012 | 0.1992 | 0.1691 | 0
1 | -0.1222 | -0.1222 | -0.0489 | 0.0734 | 0.1748 | 0.1908 | 0.1974 | 0.1691 | 0
1.2 | -0.1222 | -0.1222 | -0.1006 | 0.0226 | 0.1437 | 0.1842 | 0.1974 | 0.1691 | 0
1.4 | -0.1222 | -0.1222 | -0.1222 | -0.0329 | 0.1034 | 0.1813 | 0.1936 | 0.1691 | 0
1.6 | -0.1222 | -0.1222 | -0.1222 | -0.0836 | 0.0564 | 0.1748 | 0.1899 | 0.1691 | 0
1.8 | -0.1222 | -0.1222 | -0.1222 | -0.1222 | 0.0095 | 0.1503 | 0.1842 | 0.1691 | 0
2 | -0.1222 | -0.1222 | -0.1222 | -0.1222 | -0.0376 | 0.1174 | 0.1834 | 0.1691 | 0
2.2 | -0.1222 | -0.1222 | -0.1222 | -0.1222 | -0.0846 | 0.0846 | 0.1804 | 0.1691 | 0
2.4 | -0.1222 | -0.1222 | -0.1222 | -0.1222 | -0.1222 | 0.0451 | 0.1473 | 0.1691 | 0
2.6 | -0.1222 | -0.1222 | -0.1222 | -0.1222 | -0.1222 | 0.0057 | 0.0932 | 0.1503 | 0
2.8 | -0.1222 | -0.1222 | -0.1222 | -0.1222 | -0.1222 | -0.0338 | 0.061 | 0.1222 | 0
3 | -0.1222 | -0.1222 | -0.1222 | -0.1222 | -0.1222 | -0.0734 | 0.032 | 0.094 | 0
3.2 | -0.1222 | -0.1222 | -0.1222 | -0.1222 | -0.1222 | -0.1128 | 0.0029 | 0.0658 | 0
3.4 | -0.1222 | -0.1222 | -0.1222 | -0.1222 | -0.1222 | -0.1222 | -0.0263 | 0.0376 | 0
3.6 | -0.1222 | -0.1222 | -0.1222 | -0.1222 | -0.1222 | -0.1222 | -0.0555 | 0.0095 | 0
3.8 | -0.1222 | -0.1222 | -0.1222 | -0.1222 | -0.1222 | -0.1222 | -0.0846 | -0.0188 | 0
4 | -0.1222 | -0.1222 | -0.1222 | -0.1222 | -0.1222 | -0.1222 | -0.1137 | -0.0471 | 0
6 | -0.1222 | -0.1222 | -0.1222 | -0.1222 | -0.1222 | -0.1222 | -0.1222 | -0.1222 | 0
| -10 | 0 | 15 | 25 | 35 | 45 | 55 | 65 | 90
-0.2 | 0.0108 | 0.0215 | 0.0753 | 0.171 | 0.2949 | 0.4194 | 0.4839 | 0.5355 | 0.5355
0 | 0.043 | 0.0108 | 0.0645 | 0.1594 | 0.282 | 0.4194 | 0.4859 | 0.5355 | 0.5355
0.2 | 0.0613 | 0.0172 | 0.0624 | 0.1484 | 0.2697 | 0.4194 | 0.4859 | 0.5355 | 0.5355
0.4 | 0.0826 | 0.0376 | 0.0537 | 0.1368 | 0.2562 | 0.4194 | 0.4859 | 0.5355 | 0.5355
0.6 | 0.1013 | 0.057 | 0.0355 | 0.1271 | 0.24 | 0.411 | 0.4839 | 0.5355 | 0.5355
0.8 | 0.1194 | 0.0763 | 0.0108 | 0.1078 | 0.2258 | 0.3923 | 0.4839 | 0.5355 | 0.5355
1 | 0.1374 | 0.0948 | 0.0108 | 0.0755 | 0.2129 | 0.3723 | 0.482 | 0.5355 | 0.5355
1.2 | 0.1561 | 0.0758 | -0.0355 | 0.029 | 0.1884 | 0.3568 | 0.4788 | 0.5355 | 0.5355
1.4 | 0.1742 | 0.131 | -0.0536 | -0.0215 | 0.1452 | 0.3516 | 0.4729 | 0.5355 | 0.5355
1.6 | 0.1923 | 0.1497 | -0.0626 | -0.0645 | 0.0916 | 0.342 | 0.4626 | 0.5162 | 0.5355
1.8 | 0.211 | 0.1678 | -0.0645 | -0.1078 | 0.0269 | 0.3033 | 0.4484 | 0.5052 | 0.5355
2 | 0.2291 | 0.1858 | -0.0826 | -0.1503 | -0.0323 | 0.2581 | 0.4271 | 0.4949 | 0.5355
2.2 | 0.2471 | 0.2045 | -0.1013 | -0.1936 | -0.0968 | 0.2097 | 0.4142 | 0.4729 | 0.5355
2.4 | 0.2658 | 0.2226 | -0.1194 | -0.2368 | -0.1613 | 0.1497 | 0.402 | 0.4626 | 0.5355
2.6 | 0.2839 | 0.2407 | -0.1374 | -0.2794 | -0.2045 | 0.0626 | 0.3923 | 0.4465 | 0.5355
2.8 | 0.302 | 0.2594 | -0.1561 | -0.3226 | -0.2452 | -0.0213 | 0.3839 | 0.4407 | 0.5355
3 | 0.3207 | 0.2774 | -0.1742 | -0.3658 | -0.2903 | -0.0968 | 0.371 | 0.4407 | 0.5355
3.2 | 0.3387 | 0.2955 | -0.1923 | -0.4084 | -0.3336 | -0.1723 | 0.3471 | 0.4304 | 0.5355
3.4 | 0.3568 | 0.3142 | -0.211 | -0.4517 | -0.3762 | -0.2471 | 0.2691 | 0.4194 | 0.5355
3.6 | 0.3755 | 0.3323 | -0.2291 | -0.4949 | -0.4194 | -0.3226 | 0.189 | 0.4084 | 0.5355
3.8 | 0.3936 | 0.3504 | -0.2471 | -0.5355 | -0.4626 | -0.3981 | 0.1052 | 0.3955 | 0.5355
4 | 0.4117 | 0.3691 | -0.2658 | -0.5355 | -0.5355 | -0.4729 | 0.0213 | 0.3658 | 0.5355
6 | 0.5355 | 0.5355 | -0.5355 | -0.5355 | -0.5355 | -0.5355 | -0.5355 | -0.3226 | 0.535
| -10 | 0 | 15 | 25 | 35 | 45 | 55 | 65 | 90
-0.2 | 1.3593 | -0.38419 | -0.3992 | -0.21544 | -0.13767 | -0.10215 | -0.081587 | -0.063156 | 0
0 | 0 | 0 | 0 | 0 | 0 | 0 | 0 | 0 | 0
0.2 | -0.39869 | -0.43721 | 0.41571 | 0.24313 | 0.14839 | 0.1031 | 0.083186 | 0.063156 | 0
0.4 | -0.59177 | -0.92872 | 0.72775 | 0.52222 | 0.30648 | 0.20429 | 0.16637 | 0.12631 | 0
0.6 | -0.72379 | -1.2863 | 0.8738 | 0.75862 | 0.46975 | 0.30467 | 0.24699 | 0.18947 | 0
0.8 | -0.81876 | -1.2813 | 0.21481 | 0.89276 | 0.64624 | 0.4103 | 0.32932 | 0.25262 | 0
1 | -0.88937 | -1.289 | -4.5278 | 0.97219 | 0.82104 | 0.51249 | 0.40954 | 0.31578 | 0
1.2 | -0.9394 | -1.9346 | 3.4006 | 0.93517 | 0.91529 | 0.61951 | 0.49474 | 0.37894 | 0
1.4 | -0.98209 | -1.306 | 3.1918 | 2.1423 | 0.99697 | 0.7219 | 0.57314 | 0.44209 | 0
1.6 | -1.0167 | -1.3061 | 3.1233 | 2.0738 | 0.98515 | 0.81778 | 0.65681 | 0.52414 | 0
1.8 | -1.0425 | -1.3108 | 3.4102 | 2.0404 | 0.63569 | 0.89199 | 0.73943 | 0.60249 | 0
2 | -1.0668 | -1.3154 | 2.9588 | 1.6261 | 2.3282 | 0.90972 | 0.85882 | 0.68337 | 0
2.2 | -1.088 | -1.3146 | 2.6539 | 1.3886 | 1.9227 | 0.88755 | 0.95818 | 0.78668 | 0
2.4 | -1.1034 | -1.3175 | 2.4563 | 1.2385 | 1.8182 | 0.72305 | 0.8794 | 0.8773 | 0
2.6 | -1.1191 | -1.32 | 2.3124 | 1.1372 | 1.5536 | 0.23674 | 0.61769 | 0.87521 | 0
2.8 | -1.133 | -1.319 | 2.1919 | 1.0606 | 1.3954 | 4.4432 | 0.44491 | 0.7764 | 0
3 | -1.1431 | -1.3216 | 2.1045 | 1.0022 | 1.2628 | 2.2748 | 0.25876 | 0.63989 | 0
3.2 | -1.1545 | -1.3233 | 2.0335 | 0.95749 | 1.1722 | 2.095 | 0.026736 | 0.48922 | 0
3.4 | -1.1645 | -1.3223 | 1.9691 | 0.91981 | 1.1044 | 1.6814 | -0.33229 | 0.30482 | 0
3.6 | -1.1716 | -1.3239 | 1.9202 | 0.88891 | 1.0489 | 1.3637 | -1.0571 | 0.083741 | 0
3.8 | -1.1798 | -1.3252 | 1.8792 | 0.86715 | 1.0038 | 1.1664 | -3.0559 | -0.18063 | 0
4 | -1.1873 | -1.3243 | 1.839 | 0.91279 | 0.91279 | 1.0336 | -21.3521 | -0.51504 | 0
6 | -1.3692 | -1.3692 | 1.3692 | 1.3692 | 1.3692 | 1.3692 | 1.3692 | 2.2728 | 0

## C_THRUST, C_POWER
POWER
0.001 0.116 |  |  |  | 0.001 | 0.116
0.01 0.176 |  |  |  | 0.01 | 0.176
0.1 0.146 |  |  |  | 0.1 | 0.146
0.2 0.123 |  |  |  | 0.2 | 0.123
0.3 0.110 |  |  |  | 0.3 | 0.11
0.4 0.081 |  |  |  | 0.4 | 0.081
0.5 0.078 |  |  |  | 0.5 | 0.078
0.6076 0.076 |  |  |  | 0.6076 | 0.076
0.8 0.073 |  |  |  | 0.8 | 0.073
1.0 0.0691 |  |  |  | 1 | 0.0691
1.2 0.06 |  |  |  | 1.2 | 0.06
1.7 0.02 |  |  |  | 1.7 | 0.02
1.9 0.0 |  |  |  | 1.9 | 0
2.0 -0.02 |  |  |  | 2 | -0.02
5.0 -0.02 |  |  |  | 5 | -0.02
J | THRUST |  |  |  | POWER |  | EFFICIENCY
0 | 0.092 |  |  |  | 0.06453 | 0.067756 | 0
0.01 | 0.092 |  |  |  | 0.06453 | 0.067756 | 0.014257
0.1 | 0.08716 |  |  |  | 0.064 | 0.0672 | 0.13619
0.2 | 0.08188 |  |  |  | 0.06353 | 0.066707 | 0.25777
0.3 | 0.07744 |  |  |  | 0.062195 | 0.064683 | 0.37353
0.4 | 0.073 |  |  |  | 0.060133 | 0.061937 | 0.48559
0.5 | 0.0694 |  |  |  | 0.058 | 0.05916 | 0.59828
0.5358 | 0.06768 |  |  |  | 0.056814 |  | 0.63827
0.64 | 0.065 |  |  |  | 0.055 |  | 0.75636
0.8 | 0.06 |  |  |  | 0.05184 |  | 0.92593
0.976 | 0.052013 |  |  |  | 0.049032 |  | 1.0353
1.03 | 0.04536 |  |  |  | 0.047816 |  | 0.9771
1.1 | 0.03312 |  |  |  | 0.04286 |  | 0.85002
1.2 | 0.0144 |  |  |  | 0.036 |  | 0.48
1.3 | -0.0216 |  |  |  | 0.0216 |  | -1.3
1.5 | -0.0864 |  |  |  | -0.0072 |  | 18
1.7 | -0.18 |  |  |  | -0.036 |  | 8.5
1.9 | -0.36 |  |  |  | -0.0864 |  | 7.9167
2 | -0.72 |  |  |  | -0.0864 |  | 16.6667
3 | -0.72 |  |  |  | -0.1152 |  | 18.75
5 | -0.72 |  |  |  | -0.288 |  | 12.5
Advance Ratio J=V/(n*d) |  |  | V=speed of advance per unit time (ie, airspeed), n=rev per unit time, d=prop diameter
http://en.wikipedia.org/wiki/Advance_ratio
|  | conv fact | result
99.2 | knots | 1.6878 | 167.4308 | fps
1250 | rpm | 0.016667 | 20.8333 | rps
112 | inches | 0.083333 | 9.3333 | ft
|  | J= | 0.86107
|  | conv fact | result
61 | knots | 1.6878 | 102.9564 | fps
1170 | rpm | 0.016667 | 19.5 | rps
112 | inches | 0.083333 | 9.3333 | ft
|  | J= | 0.56569
At J=.976 we need Cp to be .72 * .0681 | [6 empty] | 0.049032
at J=.5358 we need Cp to be .72 *.076 * 1.02 | [6 empty] | 0.055814
0.53579
2013-04-14 - with new lift/drag tables we need a bit more thrust at cruise and quite a lot more at climb
About 3-4% more needed at cruise (cruising about 95 kts at 10,000 ft, should be 99 kts)
1.3846 | Experimented by varying bsfc -lbs_hphr, it was .54 and gives correct power at .39 at 10,000 ft & 13 degrees pitch. That is a factor of 1.385 of our current thrust.
Trying 90% of above values
[7 empty] | J | T | J | P
J | THRUST |  |  |  | POWER |  |  | 0.6 |  | 1
0 | 0.092 |  |  |  | 0.06453 |  | 0 | 0.0552 | 0 | 0.06453
0.01 | 0.092 |  |  |  | 0.06453 |  | 0.01 | 0.0552 | 0.01 | 0.06453
0.1 | 0.08716 |  |  |  | 0.064 |  | 0.1 | 0.052296 | 0.1 | 0.064
0.2 | 0.08188 |  |  |  | 0.06353 |  | 0.2 | 0.049128 | 0.2 | 0.06353
0.3 | 0.07744 |  |  |  | 0.062195 |  | 0.3 | 0.046464 | 0.3 | 0.062195
0.4 | 0.073 |  |  |  | 0.060133 |  | 0.4 | 0.0438 | 0.4 | 0.060133
0.5 | 0.0694 |  |  |  | 0.058 |  | 0.5 | 0.04164 | 0.5 | 0.058
0.5358 | 0.06768 |  |  |  | 0.056814 |  | 0.5358 | 0.040608 | 0.5358 | 0.056814
0.64 | 0.065 |  |  |  | 0.055 |  | 0.64 | 0.039 | 0.64 | 0.055
0.8 | 0.06 |  |  |  | 0.05184 |  | 0.8 | 0.036 | 0.8 | 0.05184
0.976 | 0.052013 |  |  |  | 0.049032 |  | 0.976 | 0.031208 | 0.976 | 0.049032
1.03 | 0.04536 |  |  |  | 0.047816 |  | 1.03 | 0.027216 | 1.03 | 0.047816
1.1 | 0.03312 |  |  |  | 0.04286 |  | 1.1 | 0.019872 | 1.1 | 0.04286
1.2 | 0.0144 |  |  |  | 0.036 |  | 1.2 | 0.00864 | 1.2 | 0.036
1.3 | -0.0216 |  |  |  | 0.0216 |  | 1.3 | -0.01296 | 1.3 | 0.0216
1.5 | -0.0864 |  |  |  | -0.0072 |  | 1.5 | -0.05184 | 1.5 | -0.0072
1.7 | -0.18 |  |  |  | -0.036 |  | 1.7 | -0.108 | 1.7 | -0.036
1.9 | -0.36 |  |  |  | -0.0864 |  | 1.9 | -0.216 | 1.9 | -0.0864
2 | -0.72 |  |  |  | -0.0864 |  | 2 | -0.432 | 2 | -0.0864
3 | -0.72 |  |  |  | -0.1152 |  | 3 | -0.432 | 3 | -0.1152
5 | -0.72 |  |  |  | -0.288 |  | 5 | -0.432 | 5 | -0.288
1.3 early trial |  | 1.3 - trial |  | 1.3 - trial 2 |  | 1.3 - trial 3 |  | 1.3 - trial 4
Trying 90% of above values |  | making .9765+.7 oforig (above) and .5358 1.35 of previous (to the left) |  |  |  | With new NACA lift/drag |  | With new NACA lift/drag
J | T | J | T | J | T | J | T | J | T | J | P
| 0.6 | [9 empty] | 1
0 | 0.112 | 0 | 0.128 | 0 | 0.097 | 0 | 0.087 | 0 | 0.097 | 0 | 0.06453
0.01 | 0.111 | 0.01 | 0.127 | 0.1 | 0.096 | 0.1 | 0.085 | 0.1 | 0.095 | 0.01 | 0.06453
0.1 | 0.11 | 0.1 | 0.125 | 0.2 | 0.095 | 0.2 | 0.08 | 0.2 | 0.09 | 0.1 | 0.064
0.2 | 0.1 | 0.2 | 0.12 | 0.3 | 0.094 | 0.3 | 0.07 | 0.3 | 0.08 | 0.2 | 0.06353
0.3 | 0.09 | 0.3 | 0.11 | 0.4 | 0.093 | 0.4 | 0.06 | 0.4 | 0.07 | 0.3 | 0.062195
0.4 | 0.08 | 0.4 | 0.1 | 0.5 | 0.09 | 0.5 | 0.058 | 0.5 | 0.066 | 0.4 | 0.060133
0.5 | 0.07 | 0.5 | 0.09 | 0.5358 | 0.089 | 0.5642 | 0.053 | 0.5657 | 0.063 | 0.5 | 0.058
0.5358 | 0.06 | 0.5358 | 0.081 | 0.632 | 0.084821 | 0.68 | 0.048 | 0.68 | 0.052 | 0.5358 | 0.056814
0.64 | 0.05 | 0.64 | 0.07 | 0.8 | 0.077 | 0.8 | 0.045 | 0.8 | 0.044082 | 0.64 | 0.055
0.8 | 0.04 | 0.8 | 0.05 | 0.8611 | 0.072344 | 0.8611 | 0.043 | 0.8611 | 0.042122 | 0.8 | 0.05184
0.976 | 0.031208 | 0.976 | 0.036409 | 0.976 | 0.063 | 0.976 | 0.033 | 0.976 | 0.03163 | 0.976 | 0.049032
1.03 | 0.027216 | 1.03 | 0.025 | 1.04 | 0.058 | 1.04 | 0.028 | 1.04 | 0.028 | 1.03 | 0.047816
1.1 | 0.019872 | 1.1 | 0.015 | 1.1 | 0.053 | 1.1 | 0.023 | 1.1 | 0.023 | 1.1 | 0.04286
1.2 | 0.00864 | 1.2 | 0.004 | 1.2 | 0.043 | 1.2 | 0.013 | 1.2 | 0.013 | 1.2 | 0.036
1.3 | -0.01296 | 1.3 | -0.01296 | 1.3 | 0.03 | 1.3 | 0 | 1.3 | -0.01 | 1.3 | 0.0216
1.5 | -0.05184 | 1.5 | -0.05184 | 1.5 | 0 | 1.5 | -0.08 | 1.5 | -0.08 | 1.5 | -0.0072
1.7 | -0.108 | 1.7 | -0.108 | 1.7 | -0.08 | 1.7 | -0.19 | 1.7 | -0.19 | 1.7 | -0.036
1.9 | -0.216 | 1.9 | -0.216 | 1.9 | -0.19 | 1.9 | -0.432 | 1.9 | -0.432 | 1.9 | -0.0864
2 | -0.432 | 2 | -0.432 | 2 | -0.432 | 2 | -0.432 | 2 | -0.432 | 2 | -0.0864
3 | -0.432 | 3 | -0.432 | 3 | -2 | 3 | -2 | 3 | -2 | 3 | -0.1152
5 | -0.432 | 5 | -0.432 | 5 | -10 | 5 | -10 | 5 | -10 | 5 | -0.288
Need | Have
385
0.44 | 0.54
at climb, 13 deg pitch, 10000 ft |  |  | Ct |  |  |  |  | vtrue | rpm | v-down
277 | current |  | 0.0556 |  | 1.1336 |  |  | 81.5 | 1170 rpm | -23
422 | bit high
314 | right on |  | 0.063027 |  |  | J= | 0.56569
0.079081
at level/10000 ft |  |  | Ct
245 | current |  | 0.04198 | is | 0.97959 |  |  | 119 | 1250 rpm | 0
240 | right on |  | 0.041123 | should be |  | J= | 0.86107
at level 6500 ft |  |  | Ct
265 | current |  | 0.0408 |  | 0.95849 |  |  | 122.4 | 1250 rpm | 0
254 | right on |  | 0.039106

## Camel-down
1.6878 | kts to fps | CAMEL DOWN
AIRSPEED
kts | fps |  | fps down | airspeed normalize | down velocity normalized |  |  |  | sin | SIN method |  | FPS down method |  | power method |  |  | quadratic method
82 | 138.4004 | 0 | 0 | 0 | 0 |  | 0 | 0 | 0 | #DIV/0! | 0 | #DIV/0! | 0 | 0 |  |  |  |  | 0
100 | 168.781 | 30.3806 | 15.9 | 0.16981 | 0.048773 | 0.587 | 0.18989 | 33.9725 | 0.094205 | 322.4946 | 24.7793 | 1.9107 | 18.5058 | 0.039805 | 0.0089678 | 2.9235 | 0.14142 | 0.85858 | 0.044996 | -0.0037767
112.3 | 189.541 | 51.1406 | 31.5 | 0.28585 | 0.096626 | 0.53587 | 0.27657 | 49.4801 | 0.16619 | 307.7222 | 43.7142 | 1.6235 | 36.6625 | 0.1026 | -0.0059767 | -1.9484 | 0.073068 | 0.92693 | 0.10511 | 0.008485
129 | 217.7275 | 79.3271 | 73 | 0.4434 | 0.22393 | 0.54348 | 0.43909 | 78.5574 | 0.33528 | 236.5984 | 88.1912 | 1.0867 | 84.9638 | 0.22793 | -0.0040047 | -1.3055 | 0.11072 | 0.88928 | 0.22489 | 0.00096482
169 | 285.2399 | 146.8395 | 226 | 0.82075 | 0.69325 | 0.53917 | 0.8175 | 146.2579 | 0.79232 | 185.3295 | 208.4077 | 0.64973 | 263.0388 | 0.69827 | -0.00502 | -1.6365 | 0.13332 | 0.86668 | 0.6905 | -0.0027488
188 | 317.3083 | 178.9078 | 326 | 1 | 1 | #DIV/0! | 1 | 178.9078 | 1.0274 | 174.1378 | 270.2413 | 0.5488 | 379.4276 | 1 | 0 | 0 | #DIV/0! |  | 1
[6 empty] | 0.55 | [10 empty] | 0.11463 | 0.88537
[6 empty] | 1.8182 |  |  |  | 263.0362 |  | 1.1639
power method

## Zero-down
1.6878 | kts to fps | ZERO DOWN
AIRSPEED
kts | fps |  | fps down | airspeed normalize | sin |  | down velocity normalized |  |  |  | power method |  |  | quadratic method
254 | 428.7037 | 0 | 0 | 0 | 0 | #DIV/0! | #DIV/0! |  | #DIV/0! | #DIV/0! | 0 |  |  |  |  | #DIV/0!
293 | 494.5283 | 65.8246 | 29.6 | 0.18056 | 0.059855 | 1099.7338 | #DIV/0! | #DIV/0! | #DIV/0! | #DIV/0! | 0.044502 | #DIV/0! | #DIV/0! | #DIV/0! | #DIV/0! | #DIV/0! | #DIV/0!
334 | 563.7285 | 135.0248 | 82.1 | 0.37037 | 0.14564 | 927.1294 | #DIV/0! | #DIV/0! | #DIV/0! | #DIV/0! | 0.16432 | #DIV/0! | #DIV/0! | #DIV/0! | #DIV/0! | #DIV/0! | #DIV/0!
399 | 673.4361 | 244.7324 | 133 | 0.6713 | 0.19749 | 1239.1854 | #DIV/0! | #DIV/0! | #DIV/0! | #DIV/0! | 0.48451 | #DIV/0! | #DIV/0! | #DIV/0! | #DIV/0! | #DIV/0! | #DIV/0!
435 | 734.1973 | 305.4936 | 172 | 0.83796 | 0.23427 | 1304.0265 | #DIV/0! | #DIV/0! | #DIV/0! | #DIV/0! | 0.72512 | #DIV/0! | #DIV/0! | #DIV/0! | #DIV/0! | #DIV/0! | #DIV/0!
470 | 793.2706 | 364.5669 |  | 1 | 0 | #DIV/0! | #DIV/0! | #DIV/0! | #DIV/0! | #DIV/0! | 1 | #DIV/0! | #DIV/0! | #DIV/0! |  | #DIV/0!
[6 empty] | 1142.5188 |  | 0.55 | [5 empty] | #DIV/0! | #DIV/0!
1.8182
power method
Look at GROUNDSPEED-KT! Not airspeed-kt.

## Camel-up
1.6878 | kts to fps
AIRSPEED
kts | fps | delta-airSpeed | fps up | sin |  |  |  |  | airspeed normalize | up velocity normalized |  |  |  |  | power method |  |  | quadratic method
82 | 138.4004 | 0 | 0 | 0 | #VALUE! | 0 | #DIV/0! | 0 | 0 | 0 |  |  | 0 | 0 | 0 |  |  |  |  | #DIV/0!
75.6 | 127.5984 | 10.802 | 2.3 | 0.018025 | -0.59257 | 0.61286 | 599.2678 | 8.6628 | 0.18824 | 0.20909 | 1.1108 | 0.93708 | 0.26171 | 15.46 | 0.12485 | 0.084237 | 0.71602 | 1.1365 | -0.13649 | #DIV/0! | #DIV/0!
66 | 111.3955 | 27.005 | 6.3 | 0.056555 | -1.1474 | 1.9229 | 477.4967 | 27.18 | 0.47059 | 0.57273 | 1.217 | 0.73941 | 0.54605 | 32.2573 | 0.39099 | 0.18174 | 1.5448 | 1.41 | -0.40997 | #DIV/0! | #DIV/0!
60 | 101.2686 | 37.1318 | 8 | 0.078998 | -1.424 | 2.6859 | 470.0359 | 37.9656 | 0.64706 | 0.72727 | 1.124 | 0.73154 | 0.7051 | 41.6524 | 0.58139 | 0.14588 | 1.24 | 1.3512 | -0.35124 | #DIV/0! | #DIV/0!
53 | 89.4539 | 48.9465 | 10.1 | 0.11291 | -1.7838 | 3.8388 | 433.5104 | 54.2622 | 0.85294 | 0.91818 | 1.0765 | 0.53664 | 0.88014 | 51.9926 | 0.82023 | 0.097949 | 0.83257 | 1.5201 | -0.52013 | #DIV/0! | #DIV/0!
48 | 81.0149 | 57.3855 | 11 | 0.13578 | -2.0282 | 4.6164 | 422.6438 | 65.2535 | 1 | 1 | 1 | #DIV/0! | 1 | 59.0733 | 1 | 0 | 0 | #DIV/0! | #DIV/0! | #DIV/0! | #DIV/0!
47 | 79.3271 | 59.0733 | 8.5 | 0.10715 | -1.8262 |  | 551.3076 | 51.496 | 1.0294 | 0.77273 | 0.75065 | -8.8945 | 1.0235 | 60.464 | 1.0368 | -0.26405 | -2.2444 | 10.4336 |  | #DIV/0!
44 | 74.2636 | 64.1368 | 3.8 | 0.051169 | -1.3998 |  | 1253.4289 | 24.5914 | 1.1176 | 0.34545 | 0.30909 | -9.5562 | 1.0934 | 64.5899 | 1.1486 | -0.80317 | -6.827 | 7.5623 |  | #DIV/0!
[12 empty] | 0.80268 | [5 empty] | 1.3545 | #DIV/0!
48 | 81.0149 | stall speed |  |  |  |  | 480.5909 |  |  |  |  | 1.2458
power method
34
0

## Zero-up
1.6878 | kts to fps
AIRSPEED
kts | fps | delta-airSpeed | normalized | fps up | sin |  |  |  |  | airspeed normalize | up velocity normalized |  |  |  |  | power method |  |  | quadratic method
254 | 428.7037 | 0 | 0 | 0 | 0 | 0 | 0 | #DIV/0! | 0 | 0 | 0 |  |  | #NUM! | #NUM! | #NUM! |  |  |  |  | 0
224 | 378.0694 | 50.6343 | 0.15873 | 25.4 | 0.067183 | 0.067234 | 0.067183 | 753.6724 | 72.4044 | 0.15873 | 0.95849 | 6.0385 | 0.023034 | 1.6334 | 487.4167 | 996.3475 | -995.389 | -19410.0855 | 6.9891 | -5.9891 | 0.72213 | -0.23636
184 | 310.557 | 118.1467 | 0.37037 | 33.6 | 0.10819 | 0.1084 | 0.10819 | 1092.0025 | 116.6006 | 0.37037 | 1.2679 | 3.4234 | -0.23899 | 1.3032 | 388.868 | 41.5041 | -40.2362 | -784.6055 | 4.8489 | -3.8489 | 1.4085 | 0.14057
156.5 | 264.1422 | 164.5615 | 0.51587 | 39 | 0.14765 | 0.14819 | 0.14765 | 1114.5547 | 159.1218 | 0.51587 | 1.4717 | 2.8528 | -0.5838 | 1.193 | 355.9905 | 11.9752 | -10.5035 | -204.818 | 4.8272 | -3.8272 | 1.6971 | 0.22539
124 | 209.2884 | 219.4153 | 0.68783 | 34 | 0.16246 | 0.16318 | 0.16246 | 1350.6199 | 175.08 | 0.68783 | 1.283 | 1.8653 | -0.66597 | 1.1049 | 329.7093 | 4.0703 | -2.7873 | -54.3515 | 3.7719 | -2.7719 | 1.8456 | 0.56258
96.3 | 162.5361 | 266.1676 | 0.83439 | 26.5 | 0.16304 | 0.16377 | 0.17 | 1632.5224 | 183.2111 | 0.83439 | 1 | 1.1985 | 0 | 1.0495 | 313.161 | 1.9722 | -0.97219 | -18.9578 | 2.1985 | -1.1985 | 1.8075 | 0.80753
77.2 | 130.2989 | 298.4048 | 0.93545 | 19.5 | 0.14966 | 0.15022 | 0.18 | 1993.9396 | 193.9882 | 0.93545 | 0.73585 | 0.78663 | 4.5967 | 1.0179 | 303.7606 | 1.2844 | -0.54857 | -10.697 | -2.6607 |  | 1.693
71.5 | 120.6784 | 308.0253 | 0.96561 | 13.5 | 0.11187 | 0.1121 | 0.19 | 2753.4816 | 204.7654 | 0.96561 | 0.50943 | 0.52758 | 19.2719 | 1.0094 | 301.2019 | 1.1403 | -0.63085 | -12.3016 | -14.2363 |  | 1.6449
65 | 109.7076 | 318.9961 | 1 | [5 empty] | 0 | 1 |  |  |  | 1 | 298.4048 | 1 |  |  |  |  | 1.5822
[8 empty] | 1077.7124 |  |  |  |  | -0.26659 | [5 empty] | 5.1093 | -3.5271
65 | 109.7076 | stall speed | [10 empty] | -3.7511
power method
189 | 318.9961 | delta speed FPS

## Sheet3 (3)
1.6878 | kts to fps
AIRSPEED
kts | fps |  | fps up |  | airspeed normalize | up velocity normalized |  |  |  |  | power method |  |  | quadratic method
82 | 138.4004 | 0 | 0 | #DIV/0! | 0 | 0 |  |  | 0 | 0 | 0 |  |  |  |  | #DIV/0!
75.6 | 127.5984 | 10.802 | 2.3 | 0.21292 | 0.18824 | 0.018025 | 0.095759 | 2.4047 | 0.0012233 | 0.072267 | 0.65974 | -0.64172 | -5.4546 | -0.11392 | 1.1139 | #DIV/0! | #DIV/0!
66 | 111.3955 | 27.005 | 6.3 | 0.23329 | 0.47059 | 0.056555 | 0.12018 | 3.8109 | 0.048471 | 2.8634 | 0.82885 | -0.7723 | -6.5645 | -0.66188 | 1.6619 | #DIV/0! | #DIV/0!
60 | 101.2686 | 37.1318 | 8 | 0.21545 | 0.64706 | 0.078998 | 0.12209 | 5.831 | 0.17412 | 10.2857 | 0.89726 | -0.81826 | -6.9552 | -1.4874 | 2.4874 | #DIV/0! | #DIV/0!
53 | 89.4539 | 48.9465 | 10.1 | 0.20635 | 0.85294 | 0.11291 | 0.13237 | 13.7126 | 0.52796 | 31.1886 | 0.96116 | -0.84825 | -7.2102 | -4.8999 | 5.8999 | #DIV/0! | #DIV/0!
48 | 81.0149 | 57.3855 | 11 | 0.19169 | 1 | 0.13578 | 0.13578 | #DIV/0! | 1 | 59.0733 | 1 | -0.86422 | -7.3459 | #DIV/0! | #DIV/0! | #DIV/0! | #DIV/0!
47 | 79.3271 | 59.0733 | 8.5 | 0.14389 | 1.0294 | 0.10715 | 0.10409 | -77.0508 | 1.1234 | 66.3657 | 1.0072 | -0.90009 | -7.6508 | 34.8948 |  | #DIV/0!
44 | 74.2636 | 64.1368 | 3.8 | 0.059248 | 1.1176 | 0.051169 | 0.045783 | -26.726 | 1.563 | 92.3336 | 1.0281 | -0.97692 | -8.3038 | 10.0632 |  | #DIV/0!
[8 empty] | 4.0155 | [5 empty] | -1.7908 | #DIV/0!
48 | 81.0149 | stall speed | [5 empty] | 0.24903
power method

## Sheet1
0.0025 | 0.0025 |  | 0.14324
|  |  | 51.4286 |  | gravity |  |  | vert spd/horz spd | time
[5 empty] | 32 |  |  | 0.5 | 0.1
| 10 | 0 | 100 | 90 | 0.81 | 90 | 25.92 | 12.96
| 20 | 0 | 100 |  | 0.64 |  | 20.48 | 10.24 | 0.31623 | 0.56234
| 30 | 0 | 100 |  | 0.49 |  | 15.68 | 7.84
| 40 | 0 | 100 |  | 0.36 |  | 11.52 | 5.76
| 50 | 0 | 100 |  | 0.25 |  | 8 | 4
| 60 | 0 | 100 |  | 0.16 |  | 5.12 | 2.56
| 70 | 0 | 100 |  | 0.09 |  | 2.88 | 1.44
| 80 | 0 | 100 |  | 0.04 |  | 1.28 | 0.64
| 90 | 0 | 100 |  | 0.01 |  | 0.32 | 0.16
| 100 | 0 | 100 |  | 0 |  | 0 | 0
| 110 | 0 | 100 |  | 0.01 |  | 0.32 | 0.16
| 120 | 0 | 100 |  | 0.04 |  | 1.28 | 0.64
| 130 | 0 | 100 |  | 0.09 |  | 2.88 | 1.44
| 140 | 0 | 100 |  | 0.16 |  | 5.12 | 2.56
| 150 | 0 | 100 |  | 0.25 |  | 8 | 4
| 160 | 0 | 100 |  | 0.36 |  | 11.52 | 5.76
| 170 | 0 | 100 |  | 0.49 |  | 15.68 | 7.84
| 180 | 0 | 100 |  | 0.64 |  | 20.48 | 10.24
| 190 | 0 | 100 |  | 0.81 |  | 25.92 | 12.96
| 200 | 0 | 100 |  | 1 |  | 32 | 16
| 210 | 0 | 100 |  | -1.1 |  | -35.2 | -17.6
| 220 | 0 | 100 |  | -1.2 |  | -38.4 | -19.2
| 230 | 0 | 100 |  | -1.3 |  | -41.6 | -20.8
| 240 | 0 | 100 |  | -1.4 |  | -44.8 | -22.4
| 250 | 0 | 100 |  | -1.5 |  | -48 | -24
| 260 | 0 | 100 |  | -1.6 |  | -51.2 | -25.6
| 270 | 0 | 100 |  | -1.7 |  | -54.4 | -27.2
| 280 | 0 | 100 |  | -1.8 |  | -57.6 | -28.8
| 290 | 0 | 100 |  | -1.9 |  | -60.8 | -30.4
| 300 | 0 | 100 |  | -2 |  | -64 | -32
| 310 | 0 | 100 |  | -2.1 |  | -67.2 | -33.6
| 320 | 0 | 100 |  | -2.2 |  | -70.4 | -35.2
| 330 | 0 | 100 |  | -2.3 |  | -73.6 | -36.8
| 340 | 0 | 100 |  | -2.4 |  | -76.8 | -38.4
| 350 | 0 | 100 |  | -2.5 |  | -80 | -40
| 360 | 0 | 100 |  | -2.6 |  | -83.2 | -41.6
| 370 | 0 | 100 |  | -2.7 |  | -86.4 | -43.2
| 380 | 0 | 100 |  | -2.8 |  | -89.6 | -44.8
| 390 | 0 | 100 |  | -2.9 |  | -92.8 | -46.4
| 400 | 0 | 100 |  | -3 |  | -96 | -48
| 410 | 0 | 100 |  | -3.1 |  | -99.2 | -49.6
| 420 | 0 | 100 |  | -3.2 |  | -102.4 | -51.2
| 430 | 0 | 100 |  | -3.3 |  | -105.6 | -52.8
| 440 | 0 | 100 |  | -3.4 |  | -108.8 | -54.4
| 450 | 0 | 100 |  | -3.5 |  | -112 | -56
| 460 | 0 | 100 |  | -3.6 |  | -115.2 | -57.6
| 470 | 0 | 100 |  | -3.7 |  | -118.4 | -59.2
| 480 | 0 | 100 |  | -3.8 |  | -121.6 | -60.8
| 490 | 0 | 100 |  | -3.9 |  | -124.8 | -62.4
| 500 | 0 | 100 |  | -4 |  | -128 | -64
| 510 | 0 | 100 |  | -4.1 |  | -131.2 | -65.6
| 520 | 0 | 100 |  | -4.2 |  | -134.4 | -67.2
| 530 | 0 | 100 |  | -4.3 |  | -137.6 | -68.8
| 540 | 0 | 100 |  | -4.4 |  | -140.8 | -70.4
| 550 | 0 | 100 |  | -4.5 |  | -144 | -72
| 560 | 0 | 100 |  | -4.6 |  | -147.2 | -73.6
| 570 | 0 | 100 |  | -4.7 |  | -150.4 | -75.2
| 580 | 0 | 100 |  | -4.8 |  | -153.6 | -76.8
| 590 | 0 | 100 |  | -4.9 |  | -156.8 | -78.4
| 600 | 0 | 100 |  | -5 |  | -160 | -80
| 610 | 0 | 100 |  | -5.1 |  | -163.2 | -81.6
| 620 | 0 | 100 |  | -5.2 |  | -166.4 | -83.2
| 630 | 0 | 100 |  | -5.3 |  | -169.6 | -84.8
| 640 | 0 | 100 |  | -5.4 |  | -172.8 | -86.4
| 650 | 0 | 100 |  | -5.5 |  | -176 | -88
| 660 | 0 | 100 |  | -5.6 |  | -179.2 | -89.6
| 670 | 0 | 100 |  | -5.7 |  | -182.4 | -91.2
| 680 | 0 | 100 |  | -5.8 |  | -185.6 | -92.8
| 690 | 0 | 100 |  | -5.9 |  | -188.8 | -94.4
| 700 | 0 | 100 |  | -6 |  | -192 | -96
| 710 | 0 | 100 |  | -6.1 |  | -195.2 | -97.6
| 720 | 0 | 100 |  | -6.2 |  | -198.4 | -99.2
| 730 | 0 | 100 |  | -6.3 |  | -201.6 | -100.8
| 740 | 0 | 100 |  | -6.4 |  | -204.8 | -102.4
| 750 | 0 | 100 |  | -6.5 |  | -208 | -104
| 760 | 0 | 100 |  | -6.6 |  | -211.2 | -105.6
| 770 | 0 | 100 |  | -6.7 |  | -214.4 | -107.2
| 780 | 0 | 100 |  | -6.8 |  | -217.6 | -108.8
| 790 | 0 | 100 |  | -6.9 |  | -220.8 | -110.4
| 800 | 0 | 100 |  | -7 |  | -224 | -112
| 810 | 0 | 100 |  | -7.1 |  | -227.2 | -113.6
| 820 | 0 | 100 |  | -7.2 |  | -230.4 | -115.2
| 830 | 0 | 100 |  | -7.3 |  | -233.6 | -116.8
| 840 | 0 | 100 |  | -7.4 |  | -236.8 | -118.4
| 850 | 0 | 100 |  | -7.5 |  | -240 | -120
| 860 | 0 | 100 |  | -7.6 |  | -243.2 | -121.6
| 870 | 0 | 100 |  | -7.7 |  | -246.4 | -123.2
| 880 | 0 | 100 |  | -7.8 |  | -249.6 | -124.8
| 890 | 0 | 100 |  | -7.9 |  | -252.8 | -126.4
| 900 | 0 | 100 |  | -8 |  | -256 | -128
| 910 | 0 | 100 |  | -8.1 |  | -259.2 | -129.6
| 920 | 0 | 100 |  | -8.2 |  | -262.4 | -131.2
| 930 | 0 | 100 |  | -8.3 |  | -265.6 | -132.8
| 940 | 0 | 100 |  | -8.4 |  | -268.8 | -134.4
| 950 | 0 | 100 |  | -8.5 |  | -272 | -136
| 960 | 0 | 100 |  | -8.6 |  | -275.2 | -137.6
| 970 | 0 | 100 |  | -8.7 |  | -278.4 | -139.2
| 980 | 0 | 100 |  | -8.8 |  | -281.6 | -140.8
| 990 | 0 | 100 |  | -8.9 |  | -284.8 | -142.4
| 1000 | 0 | 100 |  | -9 |  | -288 | -144
| 1010 | 0 | 100 |  | -9.1 |  | -291.2 | -145.6
| 1020 | 0 | 100 |  | -9.2 |  | -294.4 | -147.2
| 1030 | 0 | 100 |  | -9.3 |  | -297.6 | -148.8

## Sheet2
| 6076.11 | 3600
461 | 273.1353
| 1.6878 | 461.0004